## quiz_questions
Question NO | Question | A | B | C | D | Answer
1 | The transfer function approach is applicable to | Linear time invariant system as well as time varying systems | Only linear time invariant systems | Linear as well as non linear systems | All systems | B
2 | In a closed loop control system | Control action is independent on output | Output is independent of input | There is no feedback | Control action is independent on output | D
3 | The characteristic polynomial of a system can be defined as | Denominator polynomial of given open loop transfer function | Numerator polynomial of given open loop transfer function | Numerator polynomial of a closed loop transfer function | Denominator polynomial of a closed loop transfer function | D
4 | SIGNAL FLOW GRAPH IS USED TO FIND | STABILITY OF THE SYSTEM | CONTROLLABILITY OF THE SYSTEM | TRANSFER FUNCTION OF THE SYSTEM | POLES OF THE SYSTEM | C
5 | A CONTROL SYSTEM IS REPRESENTED BY G(S)=1/Ts,then it is a | TYPE ZERO FIRST ORDER SYSTEM | TYPE ONE FIRST ORDER SYSTEM | TYPE TWO FIRST ORDER SYSTEM | TYPE ONE SECOND ORDER SYSTEM | B
6 | In transfer function representation the order of the system is given by | HIGHEST POWER OF s IN THE NUMERATOR POLYNOMIAL | HIGHEST POWER OF s IN THE DENOMINATOR POLYNOMIAL | NUMBER OF POLES AT THE ORIGIN | NUMBER OF ZEROS ON THE IMAGINARY AXIS. | B
7 | The overall transfer function from block diagram reduction for cascaded blocks is : | Sum of individual gain | Product of individual gain | Difference of individual gain | Division of individual gain | B
8 | The overall transfer function of two blocks in parallel are : | Sum of individual gain | Product of individual gain | Difference of individual gain | Division of individual gain | A
9 | Transfer function of the system is defined as the ratio of Laplace output to Laplace input considering initial conditions________ | 1 | 2 | 0 | infinite | C
10 | Oscillations in output response is due to : | Positive feedback | Negative feedback | No feedback | None of the mentioned | A
11 | Which principle does the linear system follow? | Principle of energy conservation | Principle of mass conservation | Principle of electromagnetism | Principle of superposition | D
12 | What is the algebraic sum of the reference input and feedback? | Error Signal | Error Detector | Controlled system | Controlled output | A
13 | What is the effect of feedback in the overall gain of the system? | Increases | Decreases | Zero | No change | B
14 | A node having only outgoing branches. | Input node | Output node | Incoming node | Outgoing node | A
15 | Loop which do not possess any common node are said to be ___________ loops. | Forward gain | Touching loops | Non touching loops | Feedback gain | C
16 | Signal flow graphs: | They apply to linear systems | The equation obtained may or may not be in the form of cause or effect | Arrows are not important in the graph | They cannot be converted back to block diagram | A
17 | The relationship between an input and output variable of a signal flow graph is given by the net gain between the input and output node is known as the overall______________ | Overall gain of the system | Stability | Bandwidth | Speed | A
18 | The principle of homogeneity and superposition are applied to: | Linear time invariant systems | Nonlinear time invariant systems | Linear time variant systems | Nonlinear time invariant systems | A
19 | A tachometer is added to servomechanism because: | It is easily adjustable | It can adjust damping | It reduces steady state error | It converts velocity of the shaft to a proportional Dc voltage | B
20 | A synchro Transmitter is used with control transformer for: | Feedback | Amplification | Error detection | Remote sensing | C
21 | In transfer function representation the order of the system is given by | HIGHEST POWER OF s IN THE NUMERATOR POLYNOMIAL | HIGHEST POWER OF s IN THE DENOMINATOR POLYNOMIAL | NUMBER OF POLES AT THE ORIGIN | NUMBER OF ZEROS ON THE IMAGINARY AXIS. | B
22 | GIVEN THE TRANSFER FUNCTION G(S)= 121/(s^2+13.2s+121)OF A SYSTEM,WHICH OF THE FOLLOWING CHARACTERISTICS DOES IT HAVE? | OVERDAMPED AND SETTLING TIME 1.1s | UNDERERDAMPED AND SETTLING TIME 0.6s | CRITICALLYDAMPED AND SETTLING TIME 0.8s | UNDERERDAMPED AND SETTLING TIME 0.707s | B
23 | A SYSTEM HAS THE FOLLOWING TRANSFER FUNCTION: G(S)=1/(s^2+0.1s+1) IF A STEP INPUT IS APPLIED TO THIS SYSTEM,THEN SETTLING TIME WITHIN 5%TOLERANCE BAND WILL BE: | 60SEC | 40SEC | 20SEC | 10SEC | A
24 | Normalized difference between the time response peak and steady state output is | . Maximum peak overshoot | Damping factor | Minimum peak overshoot | Undershoot | A
25 | Control system are normally designed to be | Overdamped | Under damped | Un damped | Critically damped | B
26 | Standard test signals in control system are | Impulse signal | Ramp signal | Unit step signal | All of the mentioned | D
27 | The steady state error for a unity feedback system for the input r(t) = Rt^2/2 to the system G(s) = K(s+2)/s(s3+7s2+12s) is | 0 | 6R/K | ∞ | 3R/K | B
28 | Find the velocity error constant of the system G(s)=4/s(s+1) | 0 | 2 | 4 | ∞ | C
29 | Laplace transform of unit impulse signal is : | A/s | A | 1 | 1/s | C
30 | The damping ratio and peak overshoot are measures of: | Relative stability | Speed of response | Steady state error | Absolute stability | B
31 | Find the initial and final values of the following function: F(s) = 12(s+1)/s(s+2)^2(s+3) | 1,∞ | 0,∞ | ∞,1 | 0,1 | D
32 | Consider a system with transfer function G(s) = s+6/Ks2+s+6. Its damping ratio will be 0.5 when the values of k is: | 2/6 | 3 | 1/6 | 6 | C
33 | For the system 2/s+1, the approximate time taken for a step response to reach 98% of its final value is: | 1s | 2s | 4s | 8s | C
34 | The transfer function of a system is G(s) = 100/(s+1) (s+100). For a unit step input to the system the approximate settling time for 2% criterion is: | 100 sec | 4 sec | 1 sec | 0.01 sec | B
35 | The steady state error for a unit step input is ________ | 1/kp | 1/(1-kp) | 1/2kp | 1/(1+kp) | D
36 | For a unity feedback system, the open loop transfer function is G(s) = K(s+2)/s2 (s2+7s+12). What is the type of system? | One | Two | Three | Four | B
37 | The For a unity feedback system the open loop transfer function is G(s) = K(s+2)/s2 (s2+7s+12). What is the value of Ka? | 12/k | k/12 | k/6 | 6/k | C
38 | The initial response when output is not equal to input is ______ | Error response | Transient response | Dynamic response | Static response | B
39 | The steady state error for a unity feedback system for the input r(t) to the system G(s) = K(s+2)/s(s3+7s2+12s) is 6R/K. The input r (t) is _______ | Rt2/2 | Rt3/2 | Rt5/2 | Rt7/2 | A
40 | For a unity feedback control system, the open loop transfer function G(s) = 10(s+2)/s2(s+1). What is the acceleration error constant? | Infinity | 5 | 10 | 20 | D
41 | The stability of the linear system | Determined by the location of the poles | Dependent entirely of whether or the system is driven | The stability of the undriven linear system is dependent on the magnitude of the final initial state. | Stability cannot be determined by the open loop poles | A
42 | The necessary condition of stability are | Coefficient of characteristic equation must be real and have the same sign | Coefficient of characteristic equation must be non-zero | Both of the mentioned | Coefficient of characteristic equation must be zero | C
43 | Routh Hurwitz criterion gives | Number of roots in the right half of the s-plane | Value of the roots | Number of roots in the left half of the s-plane | Number of roots in the top half of the s-plane | A
44 | The characteristic equation of a system is given as3s4+10s3+5s2+2=0. This system is : | Stable | Marginally stable | Unstable | Linear | C
45 | Which of the test signals are best utilized by the stability analysis. | Impulse | Ramp | Parabolic | none of the above | A
46 | Determine the stability of closed loop control system whose characteristic equation is s5+s4+2s3+2s2+11s+10=0 | Stable | Marginally stable | Unstable | None of the mentioned | C
47 | The characteristic equation of a system is given as:s3+25s2+10s+50=0. What is the number of the roots in the right half s-plane and the imaginary axis respectively | 1,1 | . 0,0 | 2,1 | . 1,2 | B
48 | The order of the auxiliary polynomial is always | Even | Odd | May be even or odd | None of the mentioned | A
49 | Consider a negative feedback system where G(s) =1/(s+1) and H(s) =K/s(s+2). The closed loop system is stable for | K>6 | 0<K<2 | 8<K<14 | 0<K<6 | D
50 | The addition of open loop poles pulls the root locus towards: | The right and system becomes stable | Imaginary axis and system becomes marginally stable | The left and system becomes unstable | The right and system becomes unstable | D
51 | While increasing the value of gain K, the system becomes | Less stable | More stable | Unstable | Absolute stable | A
52 | Which one of the following applications software’s is used to obtain an accurate root locus for | LISP | MATLAB | dBase | Oracle | B
53 | When the number of poles is equal to the number of zeroes, how many branches of root locus tends towards infinity | 1 | 2 | 0 | Equal to number of zeroes | C
54 | Determine the centroid of the root locus for the system having G(s)H(s) = K/(s+1)(s2+4s+5) | -2.1 | -2.2 | -1.66 | -1.5 | C
55 | The intersection of asymptotes of root loci of a system with open loop transfer function G(s)H(s) = K/s(s+1)(s+3) is | 1.44 | 1.33 | -1.44 | -1.33 | D
56 | Which one of the following are correct? "The root locus is the path of the roots of the characteristic equation traced out in the s-plane" | As the input of the system is changed | As the output of the system is changed | As a system parameter is changed | As the sensitivity is changed | C
57 | The addition of open loop poles pulls the root locus towards: | The right and system becomes stable | Imaginary axis and system becomes marginally stable | The left and system becomes unstable | The right and system becomes unstable | D
58 | With reference to root locus, the complex conjugate roots of the characteristic equation of the O.L.T.F. given below G(s)H(s) =K(s+3)/(s+1)2, lie on | Straight line | Parabola | Circle | Semi-circle | C
59 | The loop transfer function of an LTI system is G(s)H(s) =K(s+1)(s+5)/s(s+2)(s+3). For K>0, the point on the real axis that does not belong to the root locus of the system is | -0.5 | -2.5 | -3.5 | -2 | C
60 | The characteristic equation of a control system is given as 1+ K(s+4)/s(s+7)(s2+2s+2)=0. The real axis intercept for root locus asymptote is: | -2.25 | -1 | -2 | 0 | C